## top
Radar Installation Report
Master's Signature:
Check Date:
Shipyard:
Hull No.:
Vessel Name:
Checked by:

## check
Radar Equipment Report 1/3
No.1 | Type： |  |  | Serial NO.：
No.2 | Type： |  |  | Serial NO.：
No.3 | Type： |  |  | Serial NO.：
Tick in the result column, if the result is proper.
Installation Check | [6 empty] | RADAR No.
Check Item | Confirmation |  |  |  | 1 | 2 | 3
1. Antenna scanner
Transportation, Lift | Lift the S band antenna with the eyebolt for the boosts.
Lift the X band antenna with the rope belt at the antenna support part.
Mount base | The mount base should be plane.
Do not use rudder or resin between the mount base and the antenna chassis leg.
Equipment direction | Be equipped the cable ground turns to the stern.
Fixation | Use a bolt made by stainless stel, two double nuts, two pieces of the flat washer and the spring washers.
Cover with silicon gum to the bolt and the nut after fixation.
Grand earth | The antenna chassis part and the hull connect on the earth line.
Apply silicon rubber to the earth line joint part.
2. Cabling
* Only for three units
S band
Coaxial cable | The cable support ingredient should be interval within 1000mm.
Between the antenna joint and the support clamp should be less than 400mm.
The horizontal part support height on the compass deck should be 300-400mm.
The horizontal part support on the compass deck should be covered with the protection metal.
The bending part of the cable should be more than R=350mm.
X band | The cable support ingredient should be interval within 1000mm.
Flexible wave guide | Between the antenna joint and the support clamp should be less than 300mm.
The horizontal part support height on the compass deck should be 300-400mm.
The horizontal part support on the compass deck should be covered with protection metal.
The bending part of the cable should be more than 200mm/400mm (E-Bent/H-Bent).
3. Equipment position
The antenna should be on the keel line or if there is not, record the offset value.
From the swing circle (rotary diameter) of radiation to other setting thing should be more than 200mm.
The meintenance space (platform, safety link, hand rail and step) should be secured.
From the bottom of the radiation part to the safe fence should be more than 500mm.
The distance of the center of the radiation part of the antenna and the line which is extended and reaches the surface of the sea of a line linking the bow of the vessel should be either shorter distance 500m or the double hull length.
The range of the perpendicular beamwidth of the antenna does not have setting thing. Beamwidth Sband=25° （ Height of radiaton 0°±12.5°） Xband=20° （ Height of radiaton 0°±10.0°）
NHF, GPS and the antenna of INMARSAT do not be in the range of the perpendicular beamwidth of the antenna.
The setting height should be more than 2000mm when set it on the roof of the wheelhouse.
When equipped plural antennas, it should be more than 1000mm height differences.
Record the amount of setting information of the antenna.
The blind sector does not exist in the rabge 22.5 degrees from side to rear.
The individual blind sectors of more than 5 degrees or a total arc of the blind sectors of more than 20 degrees should not occer in the remaining arc.
For the rader installations with two radars system, the antenna should be placed in such away as to minimize the blind sectors.
to next page
Radar Equipment Report 2/3
Installation Check | [6 empty] | RADAR No.
Check Item | Confirmation |  |  |  | 1 | 2 | 3
4. Display unit
The display unit should not block user front view.
The display unit should be installed in the direction that can see front.
The display unit indication should not be deteriorated by the neighboring light.
The display unit should be equipped more than 6m away from the magnetic compass and the choronomater.
The display unit and the compasses are secure safe dustance.
All of the display unit installation bolts should be tightened.
No damages for the monitor part and the knob of the function part panel.
The arth is connected definitely on the hull.
5. Transceiver
Fitting bolt | All of the transmitter bolts should be tightened.
Inclination, Distortion | No learning of the transceiver and skewness of the housing by clamping.
The earth is connected definitely on the hull.
The flexible wave guide and the coaxial combination part should be right.
Diversion Of The Cable | [6 empty] | RADAR No.
Unit | Cable |  |  |  | 1 | 2 | 3
1. Antenna | The heater cable
（Transceiver）
The signal cable
2. Transceiver | The flexible wave guide and the coaxial cable
The signal cable
3. Display unit
The gyro signal cable
The log signal cable
The GPS signal cable
The AC power supply cable
The DC power supply cable
Scanner Position
D Distance |  | m
H Height |  | m
h1 Height 1 |  | m
h2 Height 2 |  | m
to next page
Radar Equipment Report 3/3
Function check | [6 empty] | RADAR No.
Check Item | Confirmation |  |  |  | 1 | 2 | 3
1. Initial Stting
Turning | Check that after tuning, manual tuning and automatic tuning allows the radar to be tuned, and is atable.
Tuning instructions | Check that tuning instructions level adjustment has been completed.
level adjustment | (alignment bar rough standard 8 to 9 scales)
Direction adjustment | Check that direction adjustment has been completed.
Distance adjustment | Check that distance adjustment has been completed.
CCRP adjustment | Check that CCRP setting has been completed.
(input hull length, hull width and antenna position)
Antenna height setting | Check that antenna height setting has been completed.
Checking inter-switch | Check that inter-switch adjustment has been completed.
(when inter-switch is inatalled only)
| ≪Adjustment contents≫ |  | ① | Distance adjustment
|  |  | ② | Antenna height setting
|  |  | ③ | Imput the antenna position in CCRP setting
2. Checking image
Sensitivity | Check that radar echo appears during transmission.
Performance Monitor | Check that performance monitor adjustment has been completed and the result is recorded on the indicator.
EBL,VRM | Check that VRM marker and EBL marker appears on the screen and smoothly moving.
Cursor | Check that cursor works normally.
Check that character and symbol display normaly.
3. Checking date input | Check that input date can be read and displayed normally.
| If there is equipment being connected, put a X mark in the square. |  | □ | ・GYRO (SYNC x or step sig or NMEA)
|  |  | □ | ・LOG ( 200P/NM or NMEA )
|  |  | □ | ・GPS
|  |  | □ | ・AIS
|  |  | □ | ・DOPPLER SONAR ( NMEA and 200P/NM )
|  |  | □ | ・ECHO SOUNDER
|  |  | □ | ・Others ( )
|  |  | □ | ・Others ( )
4. Checking date output | Check that output date is output normally.
| If there is equipment being connected, put a X mark in the square. |  | □ | ・ARPA DATA （ ECDIS ）
|  |  | □ | ・ALARM DATA （ Conning Display ）
|  |  | □ | ・RGB VIDEO SIGNAL （ VDR ）
|  |  | □ | ・RADAR ECHO SIGNAL （ ECDIS )
|  |  | □ | ・CONTACT ARPA ALARM（Conning Disp or ALARM SYS)
|  |  | □ | ・CONTACT SYS ALARM（Conning Disp or ALARM SYS)
|  |  | □ | ・Others ( )
|  |  | □ | ・Others ( )
5. Checking false echo | Checking false echo.(It does not hinder operation.)
Explane it to crews.
6. Checking TT | Check that a target can be manually and automatically acquired, tracked and canceled.
Check that an alarm is generated when a symbol changes to a dangerous ship.
D
H
h1

## CCRP
レーダ装備報告 CCRP
CCRP Setting
Y [m]
Length | m
Beam | m
| X | Y
GPS 1 |  |  | m
GPS 2 |  |  | m
GPS 3 |  |  | m
GPS 4 |  |  | m
| X | Y
RADAR Antenna 1 |  |  | m
RADAR Antenna 2 |  |  | m
RADAR Antenna 3 |  |  | m
RADAR Antenna 4 |  |  | m
RADAR Antenna 5 |  |  | m
RADAR Antenna 6 |  |  | m
RADAR Antenna 7 |  |  | m
RADAR Antenna 8 |  |  | m
| X | Y
CCRP 1 |  |  | m
CCRP 2 |  |  | m
CCRP 3 |  |  | m
CCRP 4 |  |  | m
|  |  |  | (0.0) | X [m]

## No_1
No.1 Radar
Blind Sector Area
Prohibition of input
[5 empty] | BLANK START | 0
[5 empty] | BLANK WIDTH | 0
[5 empty] | BLANK END | 360
[5 empty] | BLANK START | 0
[5 empty] | BLANK WIDTH | 0
[5 empty] | BLANK END | 360
[5 empty] | BLANK START | 0
[5 empty] | BLANK WIDTH | 0
[5 empty] | BLANK END | 360
| Blind-1 | - | Ship Name
| Blind-2 | - | Radar Type | JMA-91**
| Blind-3 | - | Serial Number | LW53001
|  |  | Scanner Position | Upper Radar Mast
|  |  | Scanner Height | 25MT
|  |  | Built ShipYard | ***** Ship Yard
|  |  | Hull Number | Sno.****
|  |  | Delivery Date | 31th,MAR,2011
|  |  | Check Date | 20th,MAR,2011
|  |  | Install Company | ***** Radio/JAPAN

## No_2
No.2 Radar
Blind Sector Area
Prohibition of input
[5 empty] | BLANK START | 0
[5 empty] | BLANK WIDTH | 0
[5 empty] | BLANK END | 360
[5 empty] | BLANK START | 0
[5 empty] | BLANK WIDTH | 0
[5 empty] | BLANK END | 360
[5 empty] | BLANK START | 0
[5 empty] | BLANK WIDTH | 0
[5 empty] | BLANK END | 360
| Blind-1 | - | Ship Name
| Blind-2 | - | Radar Type | JMA-91**
| Blind-3 | - | Serial Number | LW53001
|  |  | Scanner Position | Upper Radar Mast
|  |  | Scanner Height | 25MT
|  |  | Built ShipYard | ***** Ship Yard
|  |  | Hull Number | Sno.****
|  |  | Delivery Date | 31th,MAR,2011
|  |  | Check Date | 20th,MAR,2011
|  |  | Install Company | ***** Radio/JAPAN

## No_3
No.3 Radar
Blind Sector Area
Prohibition of input
[5 empty] | BLANK START | 0
[5 empty] | BLANK WIDTH | 0
[5 empty] | BLANK END | 360
[5 empty] | BLANK START | 0
[5 empty] | BLANK WIDTH | 0
[5 empty] | BLANK END | 360
[5 empty] | BLANK START | 0
[5 empty] | BLANK WIDTH | 0
[5 empty] | BLANK END | 360
| Blind-1 | - | Ship Name
| Blind-2 | - | Radar Type | JMA-91**
| Blind-3 | - | Serial Number | LW53001
|  |  | Scanner Position | Upper Radar Mast
|  |  | Scanner Height | 25MT
|  |  | Built ShipYard | ***** Ship Yard
|  |  | Hull Number | Sno.****
|  |  | Delivery Date | 31th,MAR,2011
|  |  | Check Date | 20th,MAR,2011
|  |  | Install Company | ***** Radio/JAPAN