## Eng
POINTS TO BE CHECKED DURING ATTENDANCE AND
NECESSARY INFORMATION TO BE ATTACHED TO THE REPORT ( SORTED BY EQUIPMENT)
2014.07.14 JRC (Ver 4.01)
| Vessel's Name: | [5 empty] | Date of Attendance:
Engineer's Signature: | [6 empty] | Vessel's Signature:
No. | EQUIPMENT | POINTS TO BE CHECKED BEFORE REPAIR |  |  | POINTS TO BE CHECKED DURING/AFTER REPAIR AND WRITTEN IN THE REPORT |  |  | TO BE FILLED OUT BY ENGINEER
1 | MF/HF RADIO | 1 |  | STATUS OF MALFUNCTION | 1 |  | DETAILS OF MALFUNCTION
|  | 2 |  | RESULT OF SELF TEST |  | a | TIME & FREQUENCY OF OCCURRENCE
|  | 3 |  | RESULT OF COMMUNICATION TEST |  | b | OCCURRENCE CONDITION
|  |  | a | DSC |  | c | PLACE OF OCCURRENCE
|  |  | b | NBDP | 2 |  | DETAILS OF ACTIONS TAKEN
|  |  | c | TEL |  | a | SETTING / ADJUSTMENT
|  | 4 |  | SOFTWARE VERSION |  | b | REPLACED PARTS (IF ANY) AND REASON OF REPLACEMENT
|  | 5 |  | WORKING CONDITION & VOLTAGE WITH AC/DC SUPPLY |  | c | OPERATION TEST RESULTS
|  | 6 |  | INSTALLATION STATUS OF TX ANTENNA | 3 |  | RESULT OF SELF TEST (BEFORE & AFTER REPAIR)
|  | 7 |  | DISPLAY APPEARANCE OF CONTROLLER | 4 |  | RESULT OF COMMUNICATION TEST (BEFORE & AFTER REPAIR)
[6 empty] | a | DSC
[6 empty] | b | NBDP
[6 empty] | c | TEL
[5 empty] | 5 |  | SOFTWARE VERSION (BEFORE & AFTER REPAIR)
[5 empty] | 6 |  | WORKING CONDITION & VOLTAGE WITH AC/DC SUPPLY
[5 empty] | 7 |  | INSTALLATION STATUS OF TX ANTENNA
[5 empty] | 8 |  | DISPLAY APPEARANCE OF CONTROLLER
[5 empty] | 9 |  | REPLACED PARTS AND SUPPLIER OF PARTS (JRC / STOCK / FAK / SHIP'S SPARE etc, )
|  | NECESSARY INFORMATION TO BE ATTACHED TO THE REPORT |  |  | 1 |  | PHOTOS SHOWING MALFUNCTION & EQUIPMENT AFTER REPAIR | Check the box when prepared □
[5 empty] | 2 |  | PRINTOUT OR PHOTOS OF SELF TEST RESULT(BEFORE & AFTER REPAIR) | Check the box when prepared □
[5 empty] | 3 |  | PHOTOS SHOWING DISPLAY APPEARANCE OF CONTROLLER | Check the box when prepared □
2 | VHF RADIO | 1 |  | STATUS OF MALFUNCTION | 1 |  | DETAILS OF MALFUNCTION
|  | 2 |  | RESULT OF SELF TEST |  | a | TIME & FREQUENCY OF OCCURRENCE
|  | 3 |  | SOFTWARE VERSION |  | b | OCCURRENCE CONDITION
|  | 4 |  | RESULT OF COMMUNICATION TEST |  | c | PLACE OF OCCURRENCE
|  | 5 |  | COMMUNICATION STATUS BETWEEN NO.1 & NO.2 | 2 |  | DETAILS OF ACTIONS TAKEN
|  | 6 |  | TEST CALL AVAILABILITY BETWEEN NO.1 & NO.2 |  | a | SETTING / ADJUSTMENT
|  | 7 |  | INSTALLATION STATUS OF ANTENNA |  | b | REPLACED PARTS (IF ANY) AND REASON OF REPLACEMENT
|  | 8 |  | WORKING CONDITION OF HANDSET |  | c | OPERATION TEST RESULTS （KEYBOARD, BACKLIGHT etc）
[5 empty] | 3 |  | RESULT OF SELF TEST (BEFORE & AFTER REPAIR)
[5 empty] | 4 |  | SOFTWARE VERSION (BEFORE & AFTER REPAIR)
[5 empty] | 5 |  | RESULT OF COMMUNICATION TEST (BEFORE & AFTER REPAIR)
[5 empty] | 6 |  | COMMUNICATION STATUS BETWEEN NO.1 & NO.2
[5 empty] | 7 |  | TEST CALL AVAILABILITY BETWEEN NO.1 & NO.2
[5 empty] | 8 |  | INSTALLATION STATUS OF ANTENNA
[5 empty] | 9 |  | WORKING CONDITION OF HANDSET
[5 empty] | 10 |  | REPLACED PARTS AND SUPPLIER OF PARTS (JRC / STOCK / FAK / SHIP'S SPARE etc, )
|  | NECESSARY INFORMATION TO BE ATTACHED TO THE REPORT |  |  | 1 |  | PHOTOS SHOWING MALFUNCTION & EQUIPMENT AFTER REPAIR | Check the box when prepared □
[5 empty] | 2 |  | PRINTOUT OR PHOTOS OF SELF TEST RESULT(BEFORE & AFTER REPAIR) | Check the box when prepared □
3 | INMARSAT-C | 1 |  | STATUS OF MALFUNCTION | 1 |  | DETAILS OF MALFUNCTION
|  | 2 |  | ALARM PACK |  | a | TIME & FREQUENCY OF OCCURRENCE
|  | 3 |  | RESULT OF PV TEST |  | b | OCCURRENCE CONDITION
|  | 4 |  | CALL LOG |  | c | PLACE OF OCCURRENCE
|  | 5 |  | SOFTWARE VERSION | 2 |  | DETAILS OF ACTIONS TAKEN
|  | 6 |  | LRIT SETTING |  | a | SETTING / ADJUSTMENT
|  | 7 |  | DISPLAY APPEARANCE OF DTE |  | b | REPLACED PARTS (IF ANY) AND REASON OF REPLACEMENT
|  | 8 |  | INSTALLATION STATUS OF CABLE |  | c | OPERATION TEST RESULTS (KEYBOARD etc）
|  | 9 |  | SSAS ADDRESSES AND SETTING | 3 |  | ALARM PACK (BEFORE & AFTER REPAIR)
[5 empty] | 4 |  | RESULT OF PV TEST (BEFORE & AFTER REPAIR)
[5 empty] | 5 |  | CALL LOG (BEFORE & AFTER REPAIR)
[5 empty] | 6 |  | SOFTWARE VERSION (BEFORE & AFTER REPAIR)
[5 empty] | 7 |  | LRIT SETTING
[5 empty] | 8 |  | REPLACED PARTS AND SUPPLIER OF PARTS (JRC / STOCK / FAK / SHIP'S SPARE etc, )
|  | NECESSARY INFORMATION TO BE ATTACHED TO THE REPORT |  |  | 1 |  | PHOTOS SHOWING MALFUNCTION & EQUIPMENT AFTER REPAIR | Check the box when prepared □
[5 empty] | 2 |  | ALARM PACK (BEFORE & AFTER REPAIR) | Check the box when prepared □
[5 empty] | 3 |  | RESULT OF PV TEST (BEFORE & AFTER REPAIR) | Check the box when prepared □
[5 empty] | 4 |  | CALL LOG (BEFORE & AFTER REPAIR) | Check the box when prepared □
[5 empty] | 5 |  | PHOTOS SHOWING DISPLAY APPEARANCE DTE | Check the box when prepared □
[5 empty] | 6 |  | PHOTOS SHOWING INSTALLATION STATUS OF CABLE | Check the box when prepared □
[5 empty] | 7 |  | COPY OF ACTUAL SSAS TEST MESSAGE | Check the box when prepared □
4 | INMARSAT-B | 1 |  | STATUS OF MALFUNCTION | 1 |  | DETAILS OF MALFUNCTION
|  | 2 |  | ALARM PACK |  | a | TIME & FREQUENCY OF OCCURRENCE
|  | 3 |  | STATUS OF NETWORK |  | b | OCCURRENCE CONDITION
|  | 4 |  | SOFTWARE VERSION |  | c | PLACE OF OCCURRENCE
|  | 5 |  | BLOCKING IS HAPPENING OR NOT | 2 |  | DETAILS OF ACTIONS TAKEN
[6 empty] | a | SETTING / ADJUSTMENT
[6 empty] | b | REPLACED PARTS (IF ANY) AND REASON OF REPLACEMENT
[6 empty] | c | OPERATION TEST RESULTS
[5 empty] | 3 |  | ALARM PACK (BEFORE & AFTER REPAIR)
[5 empty] | 4 |  | STATUS OF NETWORK (BEFORE & AFTER REPAIR)
[5 empty] | 5 |  | SOFTWARE VERSION (BEFORE & AFTER REPAIR)
[5 empty] | 6 |  | BLOCKING IS HAPPENING OR NOT
[5 empty] | 7 |  | REPLACED PARTS AND SUPPLIER OF PARTS (JRC / STOCK / FAK / SHIP'S SPARE etc, )
|  | NECESSARY INFORMATION TO BE ATTACHED TO THE REPORT |  |  | 1 |  | PHOTOS SHOWING MALFUNCTION & EQUIPMENT AFTER REPAIR | Check the box when prepared □
[5 empty] | 2 |  | ALARM PACK (BEFORE & AFTER REPAIR) | Check the box when prepared □
5 | INMARSAT-F | 1 |  | STATUS OF MALFUNCTION | 1 |  | DETAILS OF MALFUNCTION
|  | 2 |  | ALARM PACK |  | a | TIME & FREQUENCY OF OCCURRENCE
|  | 3 |  | STATUS OF NETWORK |  | b | OCCURRENCE CONDITION
|  | 4 |  | SOFTWARE VERSION |  | c | PLACE OF OCCURRENCE
|  | 5 |  | STATUS | 2 |  | DETAILS OF ACTIONS TAKEN
|  | 6 |  | DISPLAY APPEARANCE OF HANDSET |  | a | SETTING / ADJUSTMENT
|  | 7 |  | BLOCKING IS HAPPENING OR NOT |  | b | REPLACED PARTS (IF ANY) AND REASON OF REPLACEMENT
[6 empty] | c | OPERATION TEST RESULTS
[5 empty] | 3 |  | ALARM PACK (BEFORE & AFTER REPAIR)
[5 empty] | 4 |  | STATUS OF NETWORK (BEFORE & AFTER REPAIR)
[5 empty] | 5 |  | SOFTWARE VERSION (BEFORE & AFTER REPAIR)
[5 empty] | 6 |  | STATUS
[5 empty] | 7 |  | DISPLAY APPEARANCE OF HANDSET
[5 empty] | 8 |  | BLOCKING IS HAPPENING OR NOT
[5 empty] | 9 |  | REPLACED PARTS AND SUPPLIER OF PARTS (JRC / STOCK / FAK / SHIP'S SPARE etc, )
|  | NECESSARY INFORMATION TO BE ATTACHED TO THE REPORT |  |  | 1 |  | PHOTOS SHOWING MALFUNCTION & EQUIPMENT AFTER REPAIR | Check the box when prepared □
[5 empty] | 2 |  | ALARM PACK (BEFORE & AFTER REPAIR) | Check the box when prepared □
[5 empty] | 3 |  | PHOTOS SHOWING DISPLAY APPEARANCE OF HANDSET | Check the box when prepared □
6 | FBB | 1 |  | STATUS OF MALFUNCTION | 1 |  | DETAILS OF MALFUNCTION
|  | 2 |  | INSTALLATION STATUS OF ANTENNA |  | a | TIME & FREQUENCY OF OCCURRENCE
|  | 3 |  | ALARM PACK |  | b | OCCURRENCE CONDITION
|  | 4 |  | STATUS OF NETWORK |  | c | PLACE OF OCCURRENCE
|  | 5 |  | SOFTWARE VERSION | 2 |  | DETAILS OF ACTIONS TAKEN
|  | 6 |  | IP SETTING |  | a | SETTING / ADJUSTMENT
|  | 7 |  | DISPLAY APPEARANCE OF HANDSET |  | b | REPLACED PARTS (IF ANY) AND REASON OF REPLACEMENT
|  | 8 |  | BLOCKING IS HAPPENING OR NOT |  | c | OPERATION TEST RESULTS
|  | 9 |  | CABLE CONNECTION | 3 |  | INSTALLATION STATUS OF ANTENNA
[5 empty] | 4 |  | ALARM PACK (BEFORE & AFTER REPAIR)
[5 empty] | 5 |  | STATUS OF NETWORK (BEFORE & AFTER REPAIR)
[5 empty] | 6 |  | SOFTWARE VERSION (BEFORE & AFTER REPAIR)
[5 empty] | 7 |  | IP SETTING
[5 empty] | 8 |  | DISPLAY APPEARANCE OF HANDSET
[5 empty] | 9 |  | BLOCKING IS HAPPENING OR NOT
[5 empty] | 10 |  | CABLE CONNECTION
[5 empty] | 11 |  | REPLACED PARTS AND SUPPLIER OF PARTS (JRC / STOCK / FAK / SHIP'S SPARE etc, )
|  | NECESSARY INFORMATION TO BE ATTACHED TO THE REPORT |  |  | 1 |  | PHOTOS SHOWING MALFUNCTION & EQUIPMENT AFTER REPAIR | Check the box when prepared □
[5 empty] | 2 |  | PHOTOS SHOWING INSTALLATION STATUS OF ANTENNA (BEFORE & AFTER REPAIR) | Check the box when prepared □
[5 empty] | 3 |  | ALARM PACK (BEFORE & AFTER REPAIR) | Check the box when prepared □
7 | INMARSAT FAX | 1 |  | STATUS OF MALFUNCTION | 1 |  | DETAILS OF MALFUNCTION
|  | 2 |  | PRINTING CONDITION |  | a | TIME & FREQUENCY OF OCCURRENCE
|  | 3 |  | INSTALLATION STATUS OF ANTENNA |  | b | OCCURRENCE CONDITION
[6 empty] | c | PLACE OF OCCURRENCE
[5 empty] | 2 |  | DETAILS OF ACTIONS TAKEN
[6 empty] | a | SETTING / ADJUSTMENT
[6 empty] | b | REPLACED PARTS (IF ANY) AND REASON OF REPLACEMENT
[6 empty] | c | OPERATION TEST RESULTS
[5 empty] | 3 |  | PRINTING CONDITION
[5 empty] | 4 |  | INSTALLATION STATUS OF ANTENNA
[5 empty] | 5 |  | REPLACED PARTS AND SUPPLIER OF PARTS (JRC / STOCK / FAK / SHIP'S SPARE etc, )
|  | NECESSARY INFORMATION TO BE ATTACHED TO THE REPORT |  |  | 1 |  | PHOTOS SHOWING MALFUNCTION & EQUIPMENT AFTER REPAIR | Check the box when prepared □
[5 empty] | 2 |  | PHOTOS OR PRINTOUT SHOWING PRINTING CONDITION (BEFORE & AFTER REPAIR) | Check the box when prepared □
[5 empty] | 3 |  | PHOTOS SHOWING INSTALLATION STATUS OF ANTENNA (BEFORE & AFTER REPAIR) | Check the box when prepared □
8 | AIS | 1 |  | STATUS OF MALFUNCTION | 1 |  | DETAILS OF MALFUNCTION
|  | 2 |  | NUMBER OF ERROR CODE |  | a | TIME & FREQUENCY OF OCCURRENCE
|  | 3 |  | ERROR LOG |  | b | OCCURRENCE CONDITION
|  | 4 |  | RESULT OF SELF TEST |  | c | PLACE OF OCCURRENCE
|  | 5 |  | SOFTWARE VERSION | 2 |  | DETAILS OF ACTIONS TAKEN
|  |  | a | CONTROLLER |  | a | SETTING / ADJUSTMENT
|  |  | b | TRANSPONDER |  | b | REPLACED PARTS (IF ANY) AND REASON OF REPLACEMENT
|  | 6 |  | INSTALLATION STATUS OF ANTENNA & TRANSPONDER |  | c | OPERATION TEST RESULTS (KEYBOARD etc)
|  | 7 |  | WATER LEAKAGE INSIDE JUNCTION BOX (IF NECESSARY) | 3 |  | RESULT OF SELF TEST (BEFORE & AFTER REPAIR)
[5 empty] | 4 |  | ERROR LOG (BEFORE & AFTER REPAIR)
[5 empty] | 5 |  | SOFTWARE VERSION (BEFORE & AFTER REPAIR)
[6 empty] | a | CONTROLLER
[6 empty] | b | TRANSPONDER
[5 empty] | 6 |  | INSTALLATION STATUS OF ANTENNA & TRANSPONDER
[5 empty] | 7 |  | WATER LEAKAGE INSIDE JUNCTION BOX (IF NECESSARY)
[5 empty] | 8 |  | REPLACED PARTS AND SUPPLIER OF PARTS (JRC / STOCK / FAK / SHIP'S SPARE etc, )
|  | NECESSARY INFORMATION TO BE ATTACHED TO THE REPORT |  |  | 1 |  | PHOTOS SHOWING MALFUNCTION & EQUIPMENT AFTER REPAIR | Check the box when prepared □
[5 empty] | 2 |  | PRINTOUT OR PHOTOS OF SELF TEST RESULT(BEFORE & AFTER REPAIR) | Check the box when prepared □
[5 empty] | 3 |  | ERROR LOG (BEFORE & AFTER REPAIR) | Check the box when prepared □
[5 empty] | 4 |  | PHOTOS SHOWING INSTALLATION STATUS OF ANTENNA & TRANSPONDER | Check the box when prepared □
[5 empty] | 5 |  | PHOTOS AND STATUS OF WATER LEAKAGE INSIDE JUNCTION BOX ( IF NECESSARY) | Check the box when prepared □
9 | VDR/S-VDR | 1 |  | STATUS OF MALFUNCTION | 1 |  | DETAILS OF MALFUNCTION
|  | 2 |  | ALARM STATUS |  | a | TIME & FREQUENCY OF OCCURRENCE
|  |  | a | ALARM LIGHTING(RCU,DAU) （JCY-1700,JCY-1700S/ JCY-1000） |  | b | OCCURRENCE CONDITION
|  |  | b | ALARM NUMBER /JCY-1800,JCY-1850 |  | c | PLACE OF OCCURRENCE
|  | 3 |  | SOFTWARE VERSION | 2 |  | DETAILS OF ACTIONS TAKEN
|  | 4 |  | EXPIRY DATE |  | a | SETTING / ADJUSTMENT
|  |  | a | UPS BATTERY |  | b | REPLACED PARTS (IF ANY) AND REASON OF REPLACEMENT
|  |  | b | BEACON |  | c | OPERATION TEST RESULTS
|  | 5 |  | DETAILS OF 60xx ERROR & DAU ERROR (IF ANY) | 3 |  | ALARM STATUS (BEFORE & AFTER REPAIR)
[5 empty] | 4 |  | WATER LEAKAGE INSIDE JUNCTION BOX (IF NECESSARY)
[5 empty] | 5 |  | GREASE APPLICATION OF BEACON'S CONTACT MEMBERS.
[5 empty] | 6 |  | SOFTWARE VERSION (BEFORE & AFTER REPAIR)
[5 empty] | 7 |  | EXPIRY DATE
[6 empty] | a | UPS BATTERY
[6 empty] | b | BEACON
[5 empty] | 8 |  | CAUSE OF 60xx ERROR & DAU ERROR (IF ANY) & COUNTERACTION
[5 empty] | 9 |  | REPLACED PARTS AND SUPPLIER OF PARTS (JRC / STOCK / FAK / SHIP'S SPARE etc, )
|  | NECESSARY INFORMATION TO BE ATTACHED TO THE REPORT |  |  | 1 |  | PHOTOS SHOWING MALFUNCTION & EQUIPMENT AFTER REPAIR | Check the box when prepared □
[5 empty] | 2 |  | PHOTOS AND STATUS OF WATER LEAKAGE INSIDE JUNCTION BOX ( IF NECESSARY) | Check the box when prepared □
[5 empty] | 3 |  | PHOTOS SHOWING EXPIRY DATE
[6 empty] | a | UPS BATTERY | Check the box when prepared □
[6 empty] | b | BEACON | Check the box when prepared □
10 | EPIRB | 1 |  | STATUS OF MALFUNCTION | 1 |  | DETAILS OF MALFUNCTION
|  | 2 |  | RESULT OF SELF TEST |  | a | TIME & FREQUENCY OF OCCURRENCE
|  | 3 |  | EXPIRY DATE |  | b | OCCURRENCE CONDITION
|  |  | a | BATTERY |  | c | PLACE OF OCCURRENCE
|  |  | b | RELEASE SENSOR | 2 |  | DETAILS OF ACTIONS TAKEN
[6 empty] | a | SETTING / ADJUSTMENT
[6 empty] | b | REPLACED PARTS (IF ANY) AND REASON OF REPLACEMENT
[6 empty] | c | OPERATION TEST RESULTS
[5 empty] | 3 |  | RESULT OF SELF TEST (BEFORE & AFTER REPAIR)
[5 empty] | 4 |  | EXPIRY DATE
[6 empty] | a | BATTERY
[6 empty] | b | RELEASE SENSOR
[5 empty] | 5 |  | WHETHER APT IS DONE
[5 empty] | 6 |  | WHETHER S.B.M IS DONE
[5 empty] | 7 |  | DAMAGE ON THE UPPER CASE （JQE-103)
[5 empty] | 8 |  | REPLACED PARTS AND SUPPLIER OF PARTS (JRC / STOCK / FAK / SHIP'S SPARE etc, )
|  | NECESSARY INFORMATION TO BE ATTACHED TO THE REPORT |  |  | 1 |  | PHOTOS SHOWING MALFUNCTION & EQUIPMENT AFTER REPAIR | Check the box when prepared □
[5 empty] | 2 |  | PHOTOS SHOWING EXPIRY DATE
[6 empty] | a | BATTERY | Check the box when prepared □
[6 empty] | b | RELEASE SENSOR | Check the box when prepared □
[5 empty] | 3 |  | PHOTOS SHOWING DAMAGE ON THE UPPER CASE（JQE-103) | Check the box when prepared □
11 | TWO-WAY | 1 |  | STATUS OF MALFUNCTION | 1 |  | DETAILS OF MALFUNCTION
|  | 2 |  | EXPIRY DATE OF BATTERY/NBB-389 |  | a | TIME & FREQUENCY OF OCCURRENCE
|  | 3 |  | NUMBER OF BATTERY/NBB-248 |  | b | OCCURRENCE CONDITION
[6 empty] | c | PLACE OF OCCURRENCE
[5 empty] | 2 |  | DETAILS OF ACTIONS TAKEN
[6 empty] | a | SETTING / ADJUSTMENT
[6 empty] | b | REPLACED PARTS (IF ANY) AND REASON OF REPLACEMENT
[6 empty] | c | OPERATION TEST RESULTS
[5 empty] | 3 |  | EXPIRY DATE OF BATTERY/NBB-389
[5 empty] | 4 |  | NUMBER OF BATTERY/NBB-248
[5 empty] | 5 |  | REPLACED PARTS AND SUPPLIER OF PARTS (JRC / STOCK / FAK / SHIP'S SPARE etc, )
|  | NECESSARY INFORMATION TO BE ATTACHED TO THE REPORT |  |  | 1 |  | PHOTOS SHOWING MALFUNCTION & EQUIPMENT AFTER REPAIR | Check the box when prepared □
[5 empty] | 2 |  | PHOTOS SHOWING EXPIRY DATE OF BATTERY/NBB-389 | Check the box when prepared □
12 | SART | 1 |  | STATUS OF MALFUNCTION | 1 |  | DETAILS OF MALFUNCTION
|  | 2 |  | EXPIRY DATE OF BATTERY |  | a | TIME & FREQUENCY OF OCCURRENCE
[6 empty] | b | OCCURRENCE CONDITION
[6 empty] | c | PLACE OF OCCURRENCE
[5 empty] | 2 |  | DETAILS OF ACTIONS TAKEN
[6 empty] | a | SETTING / ADJUSTMENT
[6 empty] | b | REPLACED PARTS (IF ANY) AND REASON OF REPLACEMENT
[6 empty] | c | OPERATION TEST RESULTS
[5 empty] | 3 |  | EXPIRY DATE OF BATTERY
[5 empty] | 4 |  | REPLACED PARTS AND SUPPLIER OF PARTS (JRC / STOCK / FAK / SHIP'S SPARE etc, )
|  | NECESSARY INFORMATION TO BE ATTACHED TO THE REPORT |  |  | 1 |  | PHOTOS SHOWING MALFUNCTION & EQUIPMENT AFTER REPAIR | Check the box when prepared □
[5 empty] | 2 |  | PHOTOS SHOWING EXPIRY DATE OF BATTERY | Check the box when prepared □
13 | NAVTEX | 1 |  | STATUS OF MALFUNCTION | 1 |  | DETAILS OF MALFUNCTION
|  | 2 |  | RESULT OF SELF TEST |  | a | TIME & FREQUENCY OF OCCURRENCE
|  | 3 |  | STATION SETTING |  | b | OCCURRENCE CONDITION
|  | 4 |  | MESSAGE SETTING |  | c | PLACE OF OCCURRENCE
|  | 5 |  | PRINTING CONDITION WHEN RECEIVING | 2 |  | DETAILS OF ACTIONS TAKEN
|  | 6 |  | SOFTWARE VERSION |  | a | SETTING / ADJUSTMENT
|  | 7 |  | INSTALLATION STATUS OF CABLE & ANTENNA |  | b | REPLACED PARTS (IF ANY) AND REASON OF REPLACEMENT
|  | 8 |  | WHETHER JRC-ORIGINAL RECORDING PAPER IS BEING USED |  | c | OPERATION TEST RESULTS （KEYBOARD etc）
[5 empty] | 3 |  | RESULT OF SELF TEST (BEFORE & AFTER REPAIR)
[5 empty] | 4 |  | PRINTING CONDITION WHEN RECEIVING
[5 empty] | 5 |  | SOFTWARE VERSION (BEFORE & AFTER REPAIR)
[5 empty] | 6 |  | INSTALLATION STATUS OF CABLE & ANTENNA
[5 empty] | 7 |  | WHETHER JRC-ORIGINAL RECORDING PAPER IS BEING USED
[5 empty] | 8 |  | REPLACED PARTS AND SUPPLIER OF PARTS (JRC / STOCK / FAK / SHIP'S SPARE etc, )
|  | NECESSARY INFORMATION TO BE ATTACHED TO THE REPORT |  |  | 1 |  | PHOTOS SHOWING MALFUNCTION & EQUIPMENT AFTER REPAIR | Check the box when prepared □
[5 empty] | 2 |  | PRINTOUT OR PHOTOS OF SELF TEST RESULT(BEFORE & AFTER REPAIR) | Check the box when prepared □
[5 empty] | 3 |  | PHOTOS OR PRINTOUT SHOWING PRINTING CONDITION WHEN RECEIVING | Check the box when prepared □
[5 empty] | 4 |  | PHOTOS SHOWING INSTALLATION STATUS OF CABLE & ANTENNA | Check the box when prepared □
14 | PUBILIC ADDRESSER | 1 |  | STATUS OF MALFUNCTION | 1 |  | DETAILS OF MALFUNCTION
|  | 2 |  | WORKING CONDITION WHEN ALL NORMAL-WORKING MICROPHONES ARE REMOVED |  | a | TIME & FREQUENCY OF OCCURRENCE
[6 empty] | b | OCCURRENCE CONDITION
[6 empty] | c | PLACE OF OCCURRENCE
[5 empty] | 2 |  | DETAILS OF ACTIONS TAKEN
[6 empty] | a | SETTING / ADJUSTMENT
[6 empty] | b | REPLACED PARTS (IF ANY) AND REASON OF REPLACEMENT
[6 empty] | c | OPERATION TEST RESULTS (KEYBOARD, BACKLIGHT etc）
[5 empty] | 3 |  | WORKING CONDITION WHEN ALL NORMAL-WORKING MICROPHONES ARE REMOVED
[5 empty] | 4 |  | REPLACED PARTS AND SUPPLIER OF PARTS (JRC / STOCK / FAK / SHIP'S SPARE etc, )
|  | NECESSARY INFORMATION TO BE ATTACHED TO THE REPORT |  |  | 1 |  | PHOTOS SHOWING MALFUNCTION & EQUIPMENT AFTER REPAIR | Check the box when prepared □
15 | BNWAS | 1 |  | STATUS OF MALFUNCTION | 1 |  | DETAILS OF MALFUNCTION
|  | 2 |  | SOFTWARE VERSION |  | a | TIME & FREQUENCY OF OCCURRENCE
[6 empty] | b | OCCURRENCE CONDITION
[6 empty] | c | PLACE OF OCCURRENCE
[5 empty] | 2 |  | DETAILS OF ACTIONS TAKEN
[6 empty] | a | SETTING / ADJUSTMENT
[6 empty] | b | REPLACED PARTS (IF ANY) AND REASON OF REPLACEMENT
[6 empty] | c | OPERATION TEST RESULTS
[5 empty] | 3 |  | SOFTWARE VERSION (BEFORE & AFTER REPAIR)
[5 empty] | 4 |  | REPLACED PARTS AND SUPPLIER OF PARTS (JRC / STOCK / FAK / SHIP'S SPARE etc, )
|  | NECESSARY INFORMATION TO BE ATTACHED TO THE REPORT |  |  | 1 |  | PHOTOS SHOWING MALFUNCTION & EQUIPMENT AFTER REPAIR | Check the box when prepared □
16 | RADAR | 1 |  | STATUS OF MALFUNCTION | 1 |  | DETAILS OF MALFUNCTION
|  | 2 |  | RESULT OF SELF TEST |  | a | TIME & FREQUENCY OF OCCURRENCE
|  | 3 |  | SOFTWARE VERSION |  | b | OCCURRENCE CONDITION
|  | 4 |  | ERROR LOG |  | c | PLACE OF OCCURRENCE
|  | 5 |  | TX TIME | 2 |  | DETAILS OF ACTIONS TAKEN
|  | 6 |  | MAGNETRON CURRENT |  | a | SETTING / ADJUSTMENT
|  | 7 |  | PM CURRENT |  | b | REPLACED PARTS (IF ANY) AND REASON OF REPLACEMENT
|  | 8 |  | IF MALFUNCTION MOVES TO OTHER RADAR WHEN INTER-SWITCHED |  | c | OPERATION TEST RESULTS （ECHO, SCANNER, TRACK BALL, KEYBOARD etc）
[5 empty] | 3 |  | RESULT OF SELF TEST (BEFORE & AFTER REPAIR)
[5 empty] | 4 |  | SOFTWARE VERSION (BEFORE & AFTER REPAIR)
[5 empty] | 5 |  | ERROR LOG(BEFORE & AFTER REPAIR)
[5 empty] | 6 |  | TX TIME
[5 empty] | 7 |  | MAGNETRON CURRENT
[5 empty] | 8 |  | PM CURRENT
[5 empty] | 9 |  | STATUS OF RADARS (NO.1 & NO.2） WHEN INTER-SWITCHED (BEFORE & AFTER REPAIR)
[5 empty] | 10 |  | REPLACED PARTS AND SUPPLIER OF PARTS (JRC / STOCK / FAK / SHIP'S SPARE etc, )
|  | NECESSARY INFORMATION TO BE ATTACHED TO THE REPORT |  |  | 1 |  | PHOTOS SHOWING MALFUNCTION & EQUIPMENT AFTER REPAIR | Check the box when prepared □
[5 empty] | 2 |  | PRINTOUT OR PHOTOS OF SELF TEST RESULT(BEFORE & AFTER REPAIR) | Check the box when prepared □
[5 empty] | 3 |  | ERROR LOG(BEFORE & AFTER REPAIR) | Check the box when prepared □
17 | ECDIS | 1 |  | STATUS OF MALFUNCTION | 1 |  | DETAILS OF MALFUNCTION
|  | 2 |  | ERROR LOG |  | a | TIME & FREQUENCY OF OCCURRENCE
|  | 3 |  | CHART INFORMATION |  | b | OCCURRENCE CONDITION
|  |  | a | TYPE OF CHART |  | c | PLACE OF OCCURRENCE
|  |  | b | EXPIRY DATE | 2 |  | DETAILS OF ACTIONS TAKEN
|  | 4 |  | EXPIRY DATE OF LICENSE FILES |  | a | SETTING / ADJUSTMENT
|  | 5 |  | APPEARING ALARMS |  | b | REPLACED PARTS (IF ANY) AND REASON OF REPLACEMENT
|  | 6 |  | WHETHER THERE IS A BACKUP CD |  | c | OPERATION TEST RESULTS （TRACKBALL, KEYBOARD etc）
[5 empty] | 3 |  | ERROR LOG (BEFORE & AFTER REPAIR)
[5 empty] | 4 |  | CHART INFORMATION
[6 empty] | a | TYPE OF CHART
[6 empty] | b | EXPIRY DATE
[5 empty] | 4 |  | EXPIRY DATE OF LICENSE FILES
[5 empty] | 5 |  | APPEARING ALARMS (BEFORE & AFTER REPAIR)
[5 empty] | 6 |  | WHETHER THERE IS A BACKUP CD
[5 empty] | 7 |  | INSTALLATION STATUS OF SENSOR SETTING
[5 empty] | 8 |  | REPLACED PARTS AND SUPPLIER OF PARTS (JRC / STOCK / FAK / SHIP'S SPARE etc, )
|  | NECESSARY INFORMATION TO BE ATTACHED TO THE REPORT |  |  | 1 |  | PHOTOS SHOWING MALFUNCTION & EQUIPMENT AFTER REPAIR | Check the box when prepared □
[5 empty] | 2 |  | ERROR LOG (BEFORE & AFTER REPAIR) | Check the box when prepared □
[5 empty] | 3 |  | PHOTOS SHOWING INSTALLATION STATUS OF SENSOR SETTING | Check the box when prepared □
18 | GPS | 1 |  | STATUS OF MALFUNCTION | 1 |  | DETAILS OF MALFUNCTION
|  | 2 |  | APPEARING ALARMS |  | a | TIME & FREQUENCY OF OCCURRENCE
|  | 3 |  | SOFTWARE VERSION |  | b | OCCURRENCE CONDITION
|  | 4 |  | INSTALLATION STATUS OF ANTENNA |  | c | PLACE OF OCCURRENCE
|  | 5 |  | STATUS OF RECEIVING DISPLAY | 2 |  | DETAILS OF ACTIONS TAKEN
|  | 6 |  | OUTPUT SETTING |  | a | SETTING / ADJUSTMENT
|  | 7 |  | APPEARING ALARMS WHEN SWITCHING NO.1 & NO.2 |  | b | REPLACED PARTS (IF ANY) AND REASON OF REPLACEMENT
|  |  | a | NO.1 |  | c | OPERATION TEST RESULTS（KEYBOARD etc）
|  |  | b | NO.2 | 2 |  | APPEARING ALARMS (BEFORE & AFTER REPAIR)
[5 empty] | 3 |  | SOFTWARE VERSION (BEFORE & AFTER REPAIR)
[5 empty] | 4 |  | INSTALLATION STATUS OF ANTENNA
[5 empty] | 5 |  | WATER LEAKAGE INSIDE JUNCTION BOX (IF NECESSARY)
[5 empty] | 6 |  | APPEARING ALARMS WHEN SWITCHING NO.1 & NO.2
[6 empty] | a | NO.1
[6 empty] | b | NO.2
[5 empty] | 7 |  | REPLACED PARTS AND SUPPLIER OF PARTS (JRC / STOCK / FAK / SHIP'S SPARE etc, )
|  | NECESSARY INFORMATION TO BE ATTACHED TO THE REPORT |  |  | 1 |  | PHOTOS SHOWING MALFUNCTION & EQUIPMENT AFTER REPAIR | Check the box when prepared □
[5 empty] | 2 |  | PHOTOS SHOWING INSTALLATION STATUS OF ANTENNA （BEFORE & AFTER REPAIR) | Check the box when prepared □
[5 empty] | 3 |  | PHOTOS OF RECEIVING DISPLAY (BEFORE & AFTER REPAIR) | Check the box when prepared □
[5 empty] | 4 |  | PHOTOS SHOWING OUTPUT SETTING (BEFORE & AFTER REPAIR) | Check the box when prepared □
19 | GPS COMPASS | 1 |  | STATUS OF MALFUNCTION | 1 |  | DETAILS OF MALFUNCTION
|  | 2 |  | APPEARING ALARMS |  | a | TIME & FREQUENCY OF OCCURRENCE
|  | 3 |  | SOFTWARE VERSION |  | b | OCCURRENCE CONDITION
|  | 4 |  | INSTALLATION STATUS OF ANTENNA |  | c | PLACE OF OCCURRENCE
|  | 5 |  | STATUS OF RECEIVING DISPLAY | 2 |  | DETAILS OF ACTIONS TAKEN
|  | 6 |  | OUTPUT SETTING |  | a | SETTING / ADJUSTMENT
|  | 7 |  | APPEARING ALARMS WHEN SWITCHING NO.1 & NO.2 |  | b | REPLACED PARTS (IF ANY) AND REASON OF REPLACEMENT
|  |  | a | NO.1 |  | c | OPERATION TEST RESULTS（KEYBOARD etc）
|  |  | b | NO.2 | 2 |  | APPEARING ALARMS (BEFORE & AFTER REPAIR)
[5 empty] | 3 |  | SOFTWARE VERSION (BEFORE & AFTER REPAIR)
[5 empty] | 4 |  | INSTALLATION STATUS OF ANTENNA
[5 empty] | 5 |  | WATER LEAKAGE INSIDE JUNCTION BOX (IF NECESSARY)
[5 empty] | 6 |  | APPEARING ALARMS WHEN SWITCHING NO.1 & NO.2
[6 empty] | a | NO.1
[6 empty] | b | NO.2
[5 empty] | 7 |  | REPLACED PARTS AND SUPPLIER OF PARTS (JRC / STOCK / FAK / SHIP'S SPARE etc, )
|  | NECESSARY INFORMATION TO BE ATTACHED TO THE REPORT |  |  | 1 |  | PHOTOS SHOWING MALFUNCTION & EQUIPMENT AFTER REPAIR | Check the box when prepared □
[5 empty] | 2 |  | PHOTOS SHOWING INSTALLATION STATUS OF ANTENNA （BEFORE & AFTER REPAIR) | Check the box when prepared □
[5 empty] | 3 |  | PHOTOS OF RECEIVING DISPLAY (BEFORE & AFTER REPAIR) | Check the box when prepared □
[5 empty] | 4 |  | PHOTOS SHOWING OUTPUT SETTING (BEFORE & AFTER REPAIR) | Check the box when prepared □
20 | ECHO SOUNDER | 1 |  | STATUS OF MALFUNCTION | 1 |  | DETAILS OF MALFUNCTION
|  | 2 |  | SOFTWARE VERSION |  | a | TIME & FREQUENCY OF OCCURRENCE
|  | 3 |  | DIFFERENCE OF DEPTH BETWEEN RECORDING MAP & DISPLAY |  | b | OCCURRENCE CONDITION
[6 empty] | c | PLACE OF OCCURRENCE
[5 empty] | 2 |  | DETAILS OF ACTIONS TAKEN
[6 empty] | a | SETTING / ADJUSTMENT
[6 empty] | b | REPLACED PARTS (IF ANY) AND REASON OF REPLACEMENT
[6 empty] | c | OPERATION TEST RESULTS
[5 empty] | 3 |  | SOFTWARE VERSION (BEFORE & AFTER REPAIR)
[5 empty] | 4 |  | DIFFERENCE OF DEPTH BETWEEN RECORDING MAP & DISPLAY
[5 empty] | 5 |  | RESULT OF CHECKING BY MEASURING INSTRUMENTS (AA200)
[5 empty] | 6 |  | REPLACED PARTS AND SUPPLIER OF PARTS (JRC / STOCK / FAK / SHIP'S SPARE etc, )
|  | NECESSARY INFORMATION TO BE ATTACHED TO THE REPORT |  |  | 1 |  | PHOTOS SHOWING MALFUNCTION & EQUIPMENT AFTER REPAIR | Check the box when prepared □
[5 empty] | 2 |  | PHOTOS SHOWING RESULT OF CHECKING BY MEASURING INSTRUMENTS (AA200) | Check the box when prepared □
21 | DOPPLER SONAR | 1 |  | STATUS OF MALFUNCTION | 1 |  | DETAILS OF MALFUNCTION
|  | 2 |  | SOFTWARE VERSION |  | a | TIME & FREQUENCY OF OCCURRENCE
|  | 3 |  | LED LIGHTING STATUS |  | b | OCCURRENCE CONDITION
|  |  | a | STATUS |  | c | PLACE OF OCCURRENCE
|  |  | b | CHECKLISTS | 2 |  | DETAILS OF ACTIONS TAKEN
|  | 4 |  | DIFFERENCE OF DEPTH BETWEEN RECORDING MAP & DISPLAY |  | a | SETTING / ADJUSTMENT
[6 empty] | b | REPLACED PARTS (IF ANY) AND REASON OF REPLACEMENT
[6 empty] | c | OPERATION TEST RESULTS
[5 empty] | 3 |  | SOFTWARE VERSION (BEFORE & AFTER REPAIR)
[5 empty] | 4 |  | LED LIGHTING STATUS （BEFORE & AFTER REPAIR）
[6 empty] | a | STATUS
[6 empty] | b | CHECKLISTS
[5 empty] | 5 |  | DIFFERENCE OF DEPTH BETWEEN RECORDING MAP & DISPLAY
[5 empty] | 6 |  | REPLACED PARTS AND SUPPLIER OF PARTS (JRC / STOCK / FAK / SHIP'S SPARE etc, )
|  | NECESSARY INFORMATION TO BE ATTACHED TO THE REPORT |  |  | 1 |  | PHOTOS SHOWING MALFUNCTION & EQUIPMENT AFTER REPAIR | Check the box when prepared □
22 | DOPPLER LOG | 1 |  | STATUS OF MALFUNCTION | 1 |  | DETAILS OF MALFUNCTION
|  | 2 |  | SOFTWARE VERSION |  | a | TIME & FREQUENCY OF OCCURRENCE
|  | 3 |  | LED LIGHTING STATUS |  | b | OCCURRENCE CONDITION
|  |  | a | STATUS |  | c | PLACE OF OCCURRENCE
|  |  | b | CHECKLISTS | 2 |  | DETAILS OF ACTIONS TAKEN
|  | 4 |  | DIFFERENCE OF DEPTH BETWEEN RECORDING MAP & DISPLAY |  | a | SETTING / ADJUSTMENT
[6 empty] | b | REPLACED PARTS (IF ANY) AND REASON OF REPLACEMENT
[6 empty] | c | OPERATION TEST RESULTS
[5 empty] | 3 |  | SOFTWARE VERSION (BEFORE & AFTER REPAIR)
[5 empty] | 4 |  | LED LIGHTING STATUS （BEFORE & AFTER REPAIR）
[6 empty] | a | STATUS
[6 empty] | b | CHECKLISTS
[5 empty] | 5 |  | DIFFERENCE OF DEPTH BETWEEN RECORDING MAP & DISPLAY
[5 empty] | 6 |  | REPLACED PARTS AND SUPPLIER OF PARTS (JRC / STOCK / FAK / SHIP'S SPARE etc, )
|  | NECESSARY INFORMATION TO BE ATTACHED TO THE REPORT |  |  | 1 |  | PHOTOS SHOWING MALFUNCTION & EQUIPMENT AFTER REPAIR | Check the box when prepared □
23 | WEATHER FAX | 1 |  | STATUS OF MALFUNCTION | 1 |  | DETAILS OF MALFUNCTION
|  | 2 |  | APPEARING ALARMS |  | a | TIME & FREQUENCY OF OCCURRENCE
|  | 3 |  | PRINTING CONDITION |  | b | OCCURRENCE CONDITION
|  | 4 |  | BATTERY VOLTAGE |  | c | PLACE OF OCCURRENCE
|  | 5 |  | SOFTWARE VERSION | 2 |  | DETAILS OF ACTIONS TAKEN
|  | 6 |  | INSTALLATION STATUS OF ANTENNA |  | a | SETTING / ADJUSTMENT
[6 empty] | b | REPLACED PARTS (IF ANY) AND REASON OF REPLACEMENT
[6 empty] | c | OPERATION TEST RESULTS
[5 empty] | 3 |  | APPEARING ALARMS （BEFORE & AFTER REPAIR）
[5 empty] | 4 |  | PRINTING CONDITION
[5 empty] | 5 |  | BATTERY VOLTAGE （BEFORE & AFTER REPAIR）
[5 empty] | 6 |  | SOFTWARE VERSION (BEFORE & AFTER REPAIR)
[5 empty] | 7 |  | INSTALLATION STATUS OF ANTENNA
[5 empty] | 8 |  | REPLACED PARTS AND SUPPLIER OF PARTS (JRC / STOCK / FAK / SHIP'S SPARE etc, )
|  | NECESSARY INFORMATION TO BE ATTACHED TO THE REPORT |  |  | 1 |  | PHOTOS SHOWING MALFUNCTION & EQUIPMENT AFTER REPAIR | Check the box when prepared □
[5 empty] | 2 |  | PHOTOS SHOWING APPEARING ALARMS | Check the box when prepared □
[5 empty] | 3 |  | PHOTOS SHOWING INSTALLATION STATUS OF ANTENNA | Check the box when prepared □